## Sheet 1
Pivot Hardpoints (Inputs)
Geometry Inputs | Value | Unit | Description
Y_U | 100 | mm | Upper inboard pickup axis lateral position (from origin)
Z_U | 100 | mm | Upper inboard pickup axis vertical position (from origin)
Y_L | 80 | mm | Lower inboard pickup axis lateral position (from origin)
Z_L | 30 | mm | Lower inboard pickup axis vertical position (from origin)
L_U | 160 | mm | Upper arm member length
L_L | 190 | mm | Lower arm member length
L_u | 70 | mm | Upright length (linear distance between upper and lower outboard rod end centers)
X_uf | 50 | mm | Longitudinal position of the upper front pickup (from origin)
X_ur | 150 | mm | Longitudinal position of the upper rear pickup (from origin)
X_lf | 30 | mm | Longitudinal position of the lower front pickup (from origin)
X_lr | 130 | mm | Longitudinal position of the lower rear pickup (from origin)
theta_U0 | 10 | deg | Upper arm angle from horizontal at ride height on flat ground
Calculated Intermediate Values
Parameter Name | Value | Unit | Description
base_U | 100 | mm | longitudinal spacing between the 2 upper inboard pickup points
base_L | 100 | mm | longitudinal spacing between the 2 lower inboard pickup points
r_U | 151.9868 | mm | upper arm swing radius
r_L | 183.303 | mm | lower arm swing radius
X_UOP | 100 | mm | logitudinal position of the upper outboard pivot on the upright
X_LOP | 80 | mm | logitudinal position of the lower outboard pivot on the upright
dX | 20 | mm | longitudinal distance between upper and lower outboard pivots
d_yz | 67.082 | mm | Upright height from front view
UOP_y | 249.6778 | mm | lateral position of upper outboard pivot at current upper arm angle
UOP_z | 126.3922 | mm | vertical position of upper outboard pivot at current upper arm angle
D_centers | 195.1462 | mm | Distance between centers of circles drawn at lower inboard and upper outboard points
a_chord | 172.1326 | mm | distance from center of circle at lower inboard to the line between the intersection points of both circles
h_chord | 63.0109 | mm | perpendicular distance from a_chord to the 2 possible intersection points of the lower arm and upright
M_y | 229.6677 | mm | lateral position of the intersection between a_chord and h_chord
M_z | 115.0247 | mm | vertical position of the intersection between a_chord and h_chord
branch | -1 | const | since the cirles intersect at 2 separate points, we need this value to choose which one is the real life suspension position that doesn't require the arms crossing over
LOP_y | 260.7919 | mm | lateral position of the lower outboard pivot
LOP_z | 60.2373 | mm | vertical position of the lower outboard pivot
theta_L0 | 9.4948 | deg | angle between lower arm and horizontal
Caluclated Final Values
Parameter Name | Value | Unit | Description
caster | 16.8211 | deg | side view angle of the steering axis from vertical
KPI | 9.5367 | deg | (Kingpin inclination) front view angle between the steering axis and horizontal
IC_det | -245.6513 | mm | determinant of the two arm direction vectors (0 when the arms are parallel and increasesd when they diverege)
IC_y | -7242.6056 | mm | horizontal position of the instant center
IC_z | 56.087 | mm | vertical position of the instant center
Note on C27: [Threaded comment] Your version of Excel allows you to read this threaded comment; however, any edits to it will get removed if the file is opened in a newer version of Excel. Learn more: https://go.microsoft.com/fwlink/?linkid=870924 Comment: 66.155mm dZ in CAD using measure tool point to point Reply: Rounding error in inventor?? We’re close enough
Note on C30: [Threaded comment] Your version of Excel allows you to read this threaded comment; however, any edits to it will get removed if the file is opened in a newer version of Excel. Learn more: https://go.microsoft.com/fwlink/?linkid=870924 Comment: LOP is pinned by two rigid links. Drawing 2 circles, one centered at the lower inboard pickup and one at the upper outboard pivot with a radius equal to the length of each respective link means the circles will intersect at the point the links meet (LOP). Reply: The 2 circles cross in 2 points, each one is a valid solution for the intersection of the lower arm line and the upright line for any given pair of lengths. Reply: Each intersection point can be defined by 2 values, the position along the line drawn between the centers of each circle (a_chord) and the distance away from it (h_chord). Reply: The chord joining the two intersections is perpendicular to the center line and meets the center line at one point “M”