## Sheet 1
Suspension Pivot Hardpoints (Inputs) |  |  |  | Camber-KPI Offset (deg)
Geometry Inputs | Value | Unit | Description | 0
Y_U | 100 | mm | Upper inboard pickup axis lateral position (from origin)
Z_U | 100 | mm | Upper inboard pickup axis vertical position (from origin)
Y_L | 80 | mm | Lower inboard pickup axis lateral position (from origin)
Z_L | 30 | mm | Lower inboard pickup axis vertical position (from origin)
L_U | 170 | mm | Upper arm member length
L_L | 180 | mm | Lower arm member length
L_u | 150 | mm | Upright length (linear distance between upper and lower outboard rod end centers)
X_uf | 50 | mm | Longitudinal position of the upper front pickup (from origin)
X_ur | 310 | mm | Longitudinal position of the upper rear pickup (from origin)
X_lf | 30 | mm | Longitudinal position of the lower front pickup (from origin)
X_lr | 290 | mm | Longitudinal position of the lower rear pickup (from origin)
theta_U | 0 | deg | Upper arm angle from horizontal
Calculated Intermediate Values
Parameter Name | Value | Unit | Description
base_U | 260 | mm | longitudinal spacing between the 2 upper inboard pickup points
base_L | 260 | mm | longitudinal spacing between the 2 lower inboard pickup points
R_U | 109.5445 | mm | upper arm swing radius
R_L | 124.499 | mm | lower arm swing radius
X_UOP | 180 | mm | logitudinal position of the upper outboard pivot on the upright
X_LOP | 160 | mm | logitudinal position of the lower outboard pivot on the upright
dX | 20 | mm | longitudinal distance between upper and lower outboard pivots
D_2 | 148.6607 | mm | linear distance between upper and lower outboard points from a front view
UOP_z | 100 | mm | lateral position of upper outboard pivot at current upper arm angle
UOP_y | 209.5445 | mm | vertical position of upper outboard pivot at current upper arm angle
D_1 | 147.2473 | mm | diagonal distance from lower inboard pivot to upper outboard point (splits the 4 bar linkage into 2 triangles)
theta_1 | 28.3848 | deg | Angle from D1 to horizontal
theta_2 | 65.7105 | deg | Angle from D1 to lower arm
Jeb | -1 | const | the value of jeb tell us which of the 2 mathematically possible ways the linkage folds IRL
theta_L | -37.3257 | deg | Lower arm angle from horizontal
LOP_Y | 179.0018 | mm | lateral position of lower outboard pivot at current upper arm angle
LOP_Z | -45.4893 | mm | vertical position of lower outboard pivot at current upper arm angle
Caluclated Final Values
Parameter Name | Value | Unit | Description
caster | 7.8272 | deg | side view angle of the steering axis from vertical
KPI | -11.856 | deg | (Kingpin inclination) front view angle between the steering axis and horizontal
IC_det | -8269.4415 | mm^2 | determinant of the two arm direction vectors (0 when the arms are parallel and increasesd when they diverege)
IC_y | -11.8027 | mm | horizontal position of the instant center
IC_z | 100 | mm | vertical position of the instant center