## Sheet 1
Suspension Pivot Hardpoints (Inputs) |  |  |  | Travel Sweep (drives upper arm angle theta_U0 from -20 to +20 deg)
Geometry Inputs | Value | Unit | Description | theta_U0 | UOP_y | UOP_z | D_centers | a_chord | h_chord | LOP_y | LOP_z | KPI | camber | IC_det | IC_z | travel
Y_U | 100 | mm | Upper inboard pickup axis lateral position (from origin) | -20 | 242.8209 | 48.0174 | 163.8148 | 170.7272 | 66.7249 | 257.0303 | -17.5424 | 12.2291 | 11.2291 | 2412.4366 | -187.5108 | -51.4147
Z_U | 100 | mm | Upper inboard pickup axis vertical position (from origin) | -19 | 243.7064 | 50.5179 | 164.9872 | 170.6823 | 66.8399 | 257.6695 | -15.0948 | 12.014 | 11.014 | 2311.0448 | -185.598 | -48.9671
Y_L | 80 | mm | Lower inboard pickup axis lateral position (from origin) | -18 | 244.5481 | 53.0335 | 166.1524 | 170.6464 | 66.9313 | 258.2773 | -12.6286 | 11.8098 | 10.8098 | 2211.1842 | -183.1772 | -46.5009
Z_L | 30 | mm | Lower inboard pickup axis vertical position (from origin) | -17 | 245.3457 | 55.5633 | 167.3102 | 170.6193 | 67.0004 | 258.853 | -10.1447 | 11.6162 | 10.6162 | 2112.7612 | -180.2077 | -44.0171
L_U | 160 | mm | Upper arm member length | -16 | 246.0991 | 58.1067 | 168.4604 | 170.6006 | 67.0479 | 259.396 | -7.6443 | 11.4327 | 10.4327 | 2015.6873 | -176.6423 | -41.5166
L_L | 190 | mm | Lower arm member length | -15 | 246.808 | 60.6629 | 169.6029 | 170.5901 | 67.0748 | 259.9056 | -5.1281 | 11.2592 | 10.2592 | 1919.879 | -172.4255 | -39.0004
L_u | 70 | mm | Upright length (linear distance between upper and lower outboard rod end centers) | -14 | 247.4722 | 63.2311 | 170.7373 | 170.5873 | 67.0819 | 260.3813 | -2.5972 | 11.0951 | 10.0951 | 1825.257 | -167.4919 | -36.4695
X_uf | 50 | mm | Longitudinal position of the upper front pickup (from origin) | -13 | 248.0914 | 65.8104 | 171.8636 | 170.592 | 67.07 | 260.8227 | -0.052447 | 10.9403 | 9.9403 | 1731.7461 | -161.7633 | -33.9248
X_ur | 150 | mm | Longitudinal position of the upper rear pickup (from origin) | -12 | 248.6656 | 68.4002 | 172.9816 | 170.6038 | 67.0399 | 261.2292 | 2.5051 | 10.7946 | 9.7946 | 1639.2749 | -155.1456 | -31.3672
X_lf | 30 | mm | Longitudinal position of the lower front pickup (from origin) | -11 | 249.1944 | 70.9995 | 174.0911 | 170.6225 | 66.9923 | 261.6005 | 5.0747 | 10.6575 | 9.6575 | 1547.775 | -147.5241 | -28.7977
X_lr | 130 | mm | Longitudinal position of the lower rear pickup (from origin) | -10 | 249.6778 | 73.6078 | 175.1919 | 170.6477 | 66.928 | 261.936 | 7.6552 | 10.5291 | 9.5291 | 1457.1816 | -138.7578 | -26.2171
theta_U0 | 10 | deg | Upper arm angle from horizontal at ride height on flat ground | -9 | 250.1156 | 76.224 | 176.2838 | 170.6793 | 66.8475 | 262.2355 | 10.2459 | 10.4089 | 9.4089 | 1367.4323 | -128.6705 | -23.6264
|  |  |  | -8 | 250.5077 | 78.8475 | 177.3667 | 170.7168 | 66.7516 | 262.4986 | 12.8459 | 10.2969 | 9.2969 | 1278.4676 | -117.0394 | -21.0265
X_TI |  |  |  | -7 | 250.854 | 81.4775 | 178.4405 | 170.76 | 66.6409 | 262.725 | 15.4541 | 10.1929 | 9.1929 | 1190.2301 | -103.5788 | -18.4182
Y_TI |  |  |  | -6 | 251.1542 | 84.113 | 179.5049 | 170.8087 | 66.516 | 262.9144 | 18.0699 | 10.0967 | 9.0967 | 1102.665 | -87.915 | -15.8024
Z_TI |  |  |  | -5 | 251.4085 | 86.7535 | 180.5598 | 170.8626 | 66.3774 | 263.0666 | 20.6922 | 10.0082 | 9.0082 | 1015.719 | -69.5505 | -13.1801
X_TO |  |  |  | -4 | 251.6166 | 89.3979 | 181.605 | 170.9214 | 66.2258 | 263.1813 | 23.3203 | 9.9272 | 8.9272 | 929.3412 | -47.8073 | -10.5521
|  |  |  | -3 | 251.7785 | 92.0456 | 182.6404 | 170.9849 | 66.0617 | 263.2584 | 25.9532 | 9.8536 | 8.8536 | 843.4819 | -21.7373 | -7.9192
|  |  |  | -2 | 251.8943 | 94.6957 | 183.6659 | 171.0529 | 65.8856 | 263.2976 | 28.59 | 9.7873 | 8.7873 | 758.0934 | 10.0273 | -5.2823
|  |  |  | -1 | 251.9637 | 97.3475 | 184.6813 | 171.125 | 65.698 | 263.2989 | 31.23 | 9.7282 | 8.7282 | 673.1291 | 49.5353 | -2.6423
Calculated Intermediate Values |  |  |  | 0 | 251.9868 | 100 | 185.6865 | 171.2011 | 65.4994 | 263.2621 | 33.8723 | 9.6763 | 8.6763 | 588.544 | 100 | 0
Parameter Name | Value | Unit | Description | 1 | 251.9637 | 102.6525 | 186.6813 | 171.281 | 65.2904 | 263.1872 | 36.5161 | 9.6314 | 8.6314 | 504.294 | 166.7628 | 2.6437
base_U | 100 | mm | longitudinal spacing between the 2 upper inboard pickup points | 2 | 251.8943 | 105.3043 | 187.6656 | 171.3643 | 65.0713 | 263.074 | 39.1604 | 9.5935 | 8.5935 | 420.3362 | 259.4041 | 5.288
base_L | 100 | mm | longitudinal spacing between the 2 lower inboard pickup points | 3 | 251.7785 | 107.9544 | 188.6392 | 171.451 | 64.8426 | 262.9225 | 41.8045 | 9.5626 | 8.5626 | 336.629 | 396.9872 | 7.9321
r_U | 151.9868 | mm | upper arm swing radius | 4 | 251.6166 | 110.6021 | 189.6021 | 171.5407 | 64.6048 | 262.7328 | 44.4475 | 9.5385 | 8.5385 | 253.1313 | 623.6441 | 10.5751
r_L | 183.303 | mm | lower arm swing radius | 5 | 251.4085 | 113.2465 | 190.5541 | 171.6333 | 64.3584 | 262.5047 | 47.0886 | 9.5212 | 8.5212 | 169.803 | 1069.9561 | 13.2163
X_UOP | 100 | mm | logitudinal position of the upper outboard pivot on the upright | 6 | 251.1542 | 115.887 | 191.495 | 171.7286 | 64.1037 | 262.2384 | 49.727 | 9.5108 | 8.5108 | 86.6048 | 2367.7355 | 15.8547
X_LOP | 80 | mm | logitudinal position of the lower outboard pivot on the upright | 7 | 250.854 | 118.5225 | 192.4248 | 171.8264 | 63.8412 | 261.9339 | 52.3619 | 9.5071 | 8.5071 | 3.4981 | 65165.803 | 18.4895
dX | 20 | mm | longitudinal distance between upper and lower outboard pivots | 8 | 250.5077 | 121.1525 | 193.3434 | 171.9264 | 63.5713 | 261.5912 | 54.9924 | 9.5102 | 8.5102 | -79.5552 | -3146.8553 | 21.1201
d_yz | 67.082 | mm | Upright height from front view | 9 | 250.1156 | 123.776 | 194.2505 | 172.0285 | 63.2944 | 261.2105 | 57.6178 | 9.5201 | 8.5201 | -162.5927 | -1674.1218 | 23.7455
UOP_y | 249.6778 | mm | lateral position of upper outboard pivot at current upper arm angle | 10 | 249.6778 | 126.3922 | 195.1462 | 172.1326 | 63.0109 | 260.7919 | 60.2373 | 9.5367 | 8.5367 | -245.6513 | -1194.6995 | 26.365
UOP_z | 126.3922 | mm | vertical position of upper outboard pivot at current upper arm angle | 11 | 249.1944 | 129.0005 | 196.0302 | 172.2384 | 62.7212 | 260.3355 | 62.85 | 9.56 | 8.56 | -328.7676 | -955.5585 | 28.9777
D_centers | 195.1462 | mm | Distance between centers of circles drawn at lower inboard and upper outboard points | 12 | 248.6656 | 131.5998 | 196.9025 | 172.3457 | 62.4257 | 259.8414 | 65.4553 | 9.5901 | 8.5901 | -411.9778 | -811.213 | 31.583
a_chord | 172.1326 | mm | distance from center of circle at lower inboard to the line between the intersection points of both circles | 13 | 248.0914 | 134.1896 | 197.763 | 172.4544 | 62.1247 | 259.3099 | 68.0523 | 9.6271 | 8.6271 | -495.3178 | -713.8562 | 34.1799
h_chord | 63.0109 | mm | perpendicular distance from a_chord to the 2 possible intersection points of the lower arm and upright | 14 | 247.4722 | 136.7689 | 198.6115 | 172.5644 | 61.8186 | 258.7411 | 70.6402 | 9.6708 | 8.6708 | -578.8231 | -643.1675 | 36.7679
M_y | 229.6677 | mm | lateral position of the intersection between a_chord and h_chord | 15 | 246.808 | 139.3371 | 199.448 | 172.6753 | 61.5079 | 258.1353 | 73.2183 | 9.7214 | 8.7214 | -662.5292 | -589.0428 | 39.346
M_z | 115.0247 | mm | vertical position of the intersection between a_chord and h_chord | 16 | 246.0991 | 141.8933 | 200.2724 | 172.7872 | 61.1929 | 257.4927 | 75.7859 | 9.7788 | 8.7788 | -746.4711 | -545.8921 | 41.9135
branch | -1 | const | since the cirles intersect at 2 separate points, we need this value to choose which one is the real life suspension position that doesn't require the arms crossing over | 17 | 245.3457 | 144.4367 | 201.0845 | 172.8999 | 60.8739 | 256.8136 | 78.3421 | 9.8432 | 8.8432 | -830.6839 | -510.373 | 44.4698
LOP_y | 260.7919 | mm | lateral position of the lower outboard pivot | 18 | 244.5481 | 146.9665 | 201.8842 | 173.0131 | 60.5513 | 256.0982 | 80.8863 | 9.9146 | 8.9146 | -915.2023 | -480.365 | 47.014
LOP_z | 60.2373 | mm | vertical position of the lower outboard pivot | 19 | 243.7064 | 149.4821 | 202.6715 | 173.1268 | 60.2255 | 255.3469 | 83.4177 | 9.993 | 8.993 | -1000.0612 | -454.4588 | 49.5454
theta_L0 | 9.4948 | deg | angle between lower arm and horizontal | 20 | 242.8209 | 151.9826 | 203.4463 | 173.2408 | 59.8968 | 254.56 | 85.9357 | 10.0784 | 9.0784 | -1085.2952 | -431.6819 | 52.0633
Caluclated Final Values
Parameter Name | Value | Unit | Description
caster | 16.8211 | deg | side view angle of the steering axis from vertical
KPI | 9.5367 | deg | (Kingpin inclination) front view angle between the steering axis and horizontal
IC_det | -245.6513 | mm | determinant of the two arm direction vectors (0 when the arms are parallel and increasesd when they diverege)
IC_y | -7242.6056 | mm | horizontal position of the instant center
IC_z | -1194.6995 | mm | vertical position of the instant center