## Suspension Analyzer
[13 empty] | Camber offset (deg): |  |  | 0
Suspension Arm Pivot Hardpoints (Inputs) |  |  |  | Steering Hardpoints (Inputs) |  |  |  | Suspension Configuration (Input Values into Suspension Hardpoints) |  |  |  |  | TRAVEL SWEEP: theta_U from -20 to +20 deg
Geometry Inputs | Value | Unit | Description | Geometry Inputs | Value | Unit | Description | Parameter | Front Upper | Front Lower | Rear Upper | Rear Lower | theta_U | UOP_y | UOP_z | D_1 | theta_1 | theta_2 | theta_L | LOP_Y | LOP_Z | KPI | camber | k_x | k_y | k_z | d_beta | arm_xp | arm_yp | arm_zp | dot_k | perp_x | perp_y | perp_z | r_perp | w_x | w_y | w_z | F_x | F_y | F_z | g_x | g_y | g_z | A_coeff | B_coeff | C_coeff | R_amp | delta | phi | head_x | head_y | toe | travel
Y_U | 289 | mm | Upper inboard pickup axis lateral position (from origin) | X_TI |  | mm | Tie rod inboard rod end center longitudinal position | Member Length (mm) | 370 | 380 | 390 | 400 | -20 | 548.2683 | 255.634 | 279.854 | 11.4666 | 35.8011 | -24.3345 | 548.3833 | 75.9121 | 0.036648 | 0.036648 | 0.055556 | -0.00063864 | 0.99846 | -2.7639 | 0 | 0 | 0 | 0 | 0 | 0 | 0 | 0 | 0 | 0 | 0 | 480 | 548.3833 | 75.9121 | 480 | 548.3833 | 75.9121 | 0 | 0 | 51699.5929 | 0 | #DIV/0! | #N/A | #N/A | #N/A | #N/A | -94.5806
Z_U | 350 | mm | Upper inboard pickup axis vertical position (from origin) | Y_TI |  | mm | Tie rod inboard rod end center lateral position | Front Pivot Horizontal Position (Approximate) | 289 | 274 | 289 | 274 | -19 | 549.8758 | 260.1733 | 282.3619 | 12.3045 | 35.6945 | -23.39 | 550.3915 | 80.452 | 0.16443 | 0.16443 | 0.055556 | -0.0028654 | 0.99845 | -2.6361 | 0 | 0 | 0 | 0 | 0 | 0 | 0 | 0 | 0 | 0 | 0 | 480 | 550.3915 | 80.452 | 480 | 550.3915 | 80.452 | 0 | 0 | 48783.1021 | 0 | #DIV/0! | #N/A | #N/A | #N/A | #N/A | -90.0406
Y_L | 274 | mm | Lower inboard pickup axis lateral position (from origin) | Z_TI |  | mm | Tie rod inboard rod end center vertical position | Front Pivot Vertical Position | 350 | 350 | 350 | 350 | -18 | 551.4037 | 264.7399 | 284.858 | 13.1364 | 35.5828 | -22.4463 | 552.3229 | 85.0202 | 0.29305 | 0.29305 | 0.055556 | -0.0051067 | 0.99844 | -2.5075 | 0 | 0 | 0 | 0 | 0 | 0 | 0 | 0 | 0 | 0 | 0 | 480 | 552.3229 | 85.0202 | 480 | 552.3229 | 85.0202 | 0 | 0 | 45897.4197 | 0 | #DIV/0! | #N/A | #N/A | #N/A | #N/A | -85.4724
Z_L | 200 | mm | Lower inboard pickup axis vertical position (from origin) | arm_x |  | mm | static steering arm vector x magnitude (from LOP to TO) | Front Pivot Longitudinal Position | 360 | 350 | 2180 | 2180 | -17 | 552.8517 | 269.3324 | 287.3417 | 13.9626 | 35.4662 | -21.5035 | 554.1771 | 89.6153 | 0.42254 | 0.42254 | 0.055556 | -0.0073632 | 0.99843 | -2.378 | 0 | 0 | 0 | 0 | 0 | 0 | 0 | 0 | 0 | 0 | 0 | 480 | 554.1771 | 89.6153 | 480 | 554.1771 | 89.6153 | 0 | 0 | 43043.2776 | 0 | #DIV/0! | #N/A | #N/A | #N/A | #N/A | -80.8773
L_U | 305 | mm | Upper arm member length | arm_y |  | mm | static steering arm vector y magnitude (from LOP to TO) | Rear Pivot Horizontal Position (Approximate) | 289 | 274 | 289 | 274 | -16 | 554.2194 | 273.9496 | 289.8128 | 14.7833 | 35.3449 | -20.5616 | 555.9538 | 94.2359 | 0.55295 | 0.55295 | 0.055556 | -0.0096357 | 0.99841 | -2.2476 | 0 | 0 | 0 | 0 | 0 | 0 | 0 | 0 | 0 | 0 | 0 | 480 | 555.9538 | 94.2359 | 480 | 555.9538 | 94.2359 | 0 | 0 | 40221.3972 | 0 | #DIV/0! | #N/A | #N/A | #N/A | #N/A | -76.2567
L_L | 328 | mm | Lower arm member length | arm_z |  | mm | static steering arm vector z magnitude (from LOP to TO) | Rear Pivot Vertical Position | 350 | 350 | 350 | 350 | -15 | 555.5063 | 278.5899 | 292.2707 | 15.5985 | 35.2191 | -19.6206 | 557.6527 | 98.8807 | 0.68432 | 0.68432 | 0.055556 | -0.011925 | 0.99838 | -2.1162 | 0 | 0 | 0 | 0 | 0 | 0 | 0 | 0 | 0 | 0 | 0 | 480 | 557.6527 | 98.8807 | 480 | 557.6527 | 98.8807 | 0 | 0 | 37432.4884 | 0 | #DIV/0! | #N/A | #N/A | #N/A | #N/A | -71.612
L_u | 180 | mm | Upright length (linear distance between upper and lower outboard rod end centers) | static_toe |  | deg | static toe value at straight ahead steering wheel heading | Rear Pivot Longitudinal Position | 620 | 610 | 2440 | 2440 | -14 | 556.712 | 283.2519 | 294.715 | 16.4084 | 35.089 | -18.6805 | 559.2736 | 103.5482 | 0.81669 | 0.81669 | 0.055556 | -0.014231 | 0.99835 | -1.9839 | 0 | 0 | 0 | 0 | 0 | 0 | 0 | 0 | 0 | 0 | 0 | 480 | 559.2736 | 103.5482 | 480 | 559.2736 | 103.5482 | 0 | 0 | 34677.2497 | 0 | #DIV/0! | #N/A | #N/A | #N/A | #N/A | -66.9445
X_uf | 360 | mm | Longitudinal position of the upper front pickup (from origin) | Jeb_toe |  | const | the value of toe jeb tell us which of the 2 mathematically possible ways the steering arm points IRL | [5 empty] | -13 | 557.8361 | 287.9343 | 297.1454 | 17.2133 | 34.9547 | -17.7414 | 560.8162 | 108.237 | 0.95012 | 0.95012 | 0.055556 | -0.016556 | 0.99832 | -1.8504 | 0 | 0 | 0 | 0 | 0 | 0 | 0 | 0 | 0 | 0 | 0 | 480 | 560.8162 | 108.237 | 480 | 560.8162 | 108.237 | 0 | 0 | 31956.3676 | 0 | #DIV/0! | #N/A | #N/A | #N/A | #N/A | -62.2556
X_ur | 620 | mm | Longitudinal position of the upper rear pickup (from origin) |  |  |  |  | Camber - KPI Offset |  |  |  |  | -12 | 558.8784 | 292.6356 | 299.5614 | 18.0133 | 34.8164 | -16.8031 | 562.2804 | 112.9458 | 1.0846 | 1.0846 | 0.055556 | -0.0189 | 0.99828 | -1.7159 | 0 | 0 | 0 | 0 | 0 | 0 | 0 | 0 | 0 | 0 | 0 | 480 | 562.2804 | 112.9458 | 480 | 562.2804 | 112.9458 | 0 | 0 | 29270.5165 | 0 | #DIV/0! | #N/A | #N/A | #N/A | #N/A | -57.5469
X_lf | 350 | mm | Longitudinal position of the lower front pickup (from origin) | Suspension - Steering Reference Intermediate Values |  |  |  | 0 |  |  |  |  | -11 | 559.8384 | 297.3543 | 301.9627 | 18.8084 | 34.6743 | -15.8659 | 563.6658 | 117.6731 | 1.2203 | 1.2203 | 0.055556 | -0.021263 | 0.99823 | -1.5803 | 0 | 0 | 0 | 0 | 0 | 0 | 0 | 0 | 0 | 0 | 0 | 480 | 563.6658 | 117.6731 | 480 | 563.6658 | 117.6731 | 0 | 0 | 26620.358 | 0 | #DIV/0! | #N/A | #N/A | #N/A | #N/A | -52.8195
X_lr | 610 | mm | Longitudinal position of the lower rear pickup (from origin) | Parameter Name | Value | Unit | Description | [5 empty] | -10 | 560.7159 | 302.0891 | 304.3489 | 19.599 | 34.5285 | -14.9295 | 564.9724 | 122.4176 | 1.3571 | 1.3571 | 0.055556 | -0.023647 | 0.99818 | -1.4434 | 0 | 0 | 0 | 0 | 0 | 0 | 0 | 0 | 0 | 0 | 0 | 480 | 564.9724 | 122.4176 | 480 | 564.9724 | 122.4176 | 0 | 0 | 24006.5409 | 0 | #DIV/0! | #N/A | #N/A | #N/A | #N/A | -48.0751
theta_U | 0 | deg | Upper arm angle from horizontal | theta_U0 | 0 | deg | upper arm angle at static ride height | [5 empty] | -9 | 561.5107 | 306.8385 | 306.7196 | 20.385 | 34.3792 | -13.9942 | 566.2001 | 127.1777 | 1.4952 | 1.4952 | 0.055556 | -0.026052 | 0.99812 | -1.3054 | 0 | 0 | 0 | 0 | 0 | 0 | 0 | 0 | 0 | 0 | 0 | 480 | 566.2001 | 127.1777 | 480 | 566.2001 | 127.1777 | 0 | 0 | 21429.7007 | 0 | #DIV/0! | #N/A | #N/A | #N/A | #N/A | -43.3149
|  |  |  | UOP_y0 | 564.9076 | mm | vertical position of upper outboard pivot at static refernce arm angle | [5 empty] | -8 | 562.2225 | 311.6011 | 309.0744 | 21.1666 | 34.2265 | -13.0599 | 567.3488 | 131.9522 | 1.6345 | 1.6345 | 0.055556 | -0.028479 | 0.99805 | -1.1661 | 0 | 0 | 0 | 0 | 0 | 0 | 0 | 0 | 0 | 0 | 0 | 480 | 567.3488 | 131.9522 | 480 | 567.3488 | 131.9522 | 0 | 0 | 18890.4595 | 0 | #DIV/0! | #N/A | #N/A | #N/A | #N/A | -38.5404
Calculated Intermediate Suspenion Values |  |  |  | UOP_z0 | 350 | mm | vertical position of upper outboard pivot at static refernce arm angle | [5 empty] | -7 | 562.851 | 316.3753 | 311.4131 | 21.944 | 34.0706 | -12.1265 | 568.4183 | 136.7396 | 1.7751 | 1.7751 | 0.055556 | -0.030929 | 0.99798 | -1.0254 | 0 | 0 | 0 | 0 | 0 | 0 | 0 | 0 | 0 | 0 | 0 | 480 | 568.4183 | 136.7396 | 480 | 568.4183 | 136.7396 | 0 | 0 | 16389.4254 | 0 | #DIV/0! | #N/A | #N/A | #N/A | #N/A | -33.7531
Parameter Name | Value | Unit | Description | D1_0 | 327.303 | mm | diagonal distance from lower inboard pivot to upper outboard point (splits the 4 bar linkage into 2 triangles) at reference angle | [5 empty] | -6 | 563.3961 | 321.1598 | 313.7353 | 22.7173 | 33.9116 | -11.1942 | 569.4086 | 141.5384 | 1.9171 | 1.9171 | 0.055556 | -0.033403 | 0.9979 | -0.88341 | 0 | 0 | 0 | 0 | 0 | 0 | 0 | 0 | 0 | 0 | 0 | 480 | 569.4086 | 141.5384 | 480 | 569.4086 | 141.5384 | 0 | 0 | 13927.1921 | 0 | #DIV/0! | #N/A | #N/A | #N/A | #N/A | -28.9542
base_U | 260 | mm | longitudinal spacing between the 2 upper inboard pickup points | theta_1_0 | 27.2769 | deg | Angle from D1 to horizontal at reference arm angle | [5 empty] | -5 | 563.8577 | 325.9531 | 316.0406 | 23.4866 | 33.7496 | -10.263 | 570.3197 | 146.3473 | 2.0606 | 2.0606 | 0.055556 | -0.0359 | 0.99781 | -0.73999 | 0 | 0 | 0 | 0 | 0 | 0 | 0 | 0 | 0 | 0 | 0 | 480 | 570.3197 | 146.3473 | 480 | 570.3197 | 146.3473 | 0 | 0 | 11504.3391 | 0 | #DIV/0! | #N/A | #N/A | #N/A | #N/A | -24.1454
base_L | 260 | mm | longitudinal spacing between the 2 lower inboard pickup points | theta_2_0 | 32.9001 | deg | Angle from D1 to lower arm at reference angle | [5 empty] | -4 | 564.2355 | 330.7537 | 318.3287 | 24.252 | 33.5848 | -9.3328 | 571.1517 | 151.1648 | 2.2054 | 2.2054 | 0.055556 | -0.038423 | 0.99772 | -0.59511 | 0 | 0 | 0 | 0 | 0 | 0 | 0 | 0 | 0 | 0 | 0 | 480 | 571.1517 | 151.1648 | 480 | 571.1517 | 151.1648 | 0 | 0 | 9121.4308 | 0 | #DIV/0! | #N/A | #N/A | #N/A | #N/A | -19.3279
R_U | 275.9076 | mm | upper arm swing radius | theta_L0 | -5.6232 | deg | Lower arm angle from horizontal at reference arm angle | [5 empty] | -3 | 564.5295 | 335.5601 | 320.5993 | 25.0136 | 33.4173 | -8.4037 | 571.9045 | 155.9895 | 2.3518 | 2.3518 | 0.055556 | -0.040972 | 0.99761 | -0.44872 | 0 | 0 | 0 | 0 | 0 | 0 | 0 | 0 | 0 | 0 | 0 | 480 | 571.9045 | 155.9895 | 480 | 571.9045 | 155.9895 | 0 | 0 | 6779.0167 | 0 | #DIV/0! | #N/A | #N/A | #N/A | #N/A | -14.5032
R_L | 301.1378 | mm | lower arm swing radius | LOP_y0 | 573.6887 | mm | lateral position of lower outboard pivot at reference arm angle | [5 empty] | -2 | 564.7395 | 340.371 | 322.8521 | 25.7716 | 33.2473 | -7.4758 | 572.5782 | 160.82 | 2.4998 | 2.4998 | 0.055556 | -0.043548 | 0.99751 | -0.30078 | 0 | 0 | 0 | 0 | 0 | 0 | 0 | 0 | 0 | 0 | 0 | 480 | 572.5782 | 160.82 | 480 | 572.5782 | 160.82 | 0 | 0 | 4477.6308 | 0 | #DIV/0! | #N/A | #N/A | #N/A | #N/A | -9.6727
X_UOP | 490 | mm | logitudinal position of the upper outboard pivot on the upright | LOP_z0 | 170.4926 | mm | vertical position of lower outboard pivot at reference arm angle | [5 empty] | -1 | 564.8656 | 345.1847 | 325.0867 | 26.526 | 33.0749 | -6.5489 | 573.1729 | 165.6548 | 2.6493 | 2.6493 | 0.055556 | -0.046152 | 0.99739 | -0.15122 | 0 | 0 | 0 | 0 | 0 | 0 | 0 | 0 | 0 | 0 | 0 | 480 | 573.1729 | 165.6548 | 480 | 573.1729 | 165.6548 | 0 | 0 | 2217.7911 | 0 | #DIV/0! | #N/A | #N/A | #N/A | #N/A | -4.8378
X_LOP | 480 | mm | logitudinal position of the lower outboard pivot on the upright | [9 empty] | 0 | 564.9076 | 350 | 327.303 | 27.2769 | 32.9001 | -5.6232 | 573.6887 | 170.4926 | 2.8006 | 2.8006 | 0.055556 | -0.048784 | 0.99726 | 0 | 0 | 0 | 0 | 0 | 0 | 0 | 0 | 0 | 0 | 0 | 0 | 480 | 573.6887 | 170.4926 | 480 | 573.6887 | 170.4926 | 0 | 0 | -1.1642e-10 | 0 | #DIV/0! | #N/A | #N/A | #N/A | #N/A | 0
dX | 10 | mm | longitudinal distance between upper and lower outboard pivots | Calculated Intermediate Steering Values (3D rotations) | [8 empty] | 1 | 564.8656 | 354.8153 | 329.5004 | 28.0245 | 32.7232 | -4.6987 | 574.1258 | 175.332 | 2.9535 | 2.9535 | 0.055556 | -0.051446 | 0.99713 | 0.15293 | 0 | 0 | 0 | 0 | 0 | 0 | 0 | 0 | 0 | 0 | 0 | 480 | 574.1258 | 175.332 | 480 | 574.1258 | 175.332 | 0 | 0 | -2175.2568 | 0 | #DIV/0! | #N/A | #N/A | #N/A | #N/A | 4.8393
D_2 | 179.722 | mm | linear distance between upper and lower outboard points from a front view | Parameter Name | Value | Unit | Description | [5 empty] | 2 | 564.7395 | 359.629 | 331.6789 | 28.7688 | 32.5442 | -3.7754 | 574.4843 | 180.1714 | 3.1082 | 3.1082 | 0.055556 | -0.054138 | 0.99699 | 0.30764 | 0 | 0 | 0 | 0 | 0 | 0 | 0 | 0 | 0 | 0 | 0 | 480 | 574.4843 | 180.1714 | 480 | 574.4843 | 180.1714 | 0 | 0 | -4307.5101 | 0 | #DIV/0! | #N/A | #N/A | #N/A | #N/A | 9.6788
UOP_y | 564.9076 | mm | lateral position of upper outboard pivot at current upper arm angle | TO_x | 480 | mm | x coordinate of the outer steering rod end | [5 empty] | 3 | 564.5295 | 364.4399 | 333.8381 | 29.5099 | 32.3632 | -2.8533 | 574.7645 | 185.0096 | 3.2647 | 3.2647 | 0.055556 | -0.056861 | 0.99684 | 0.46417 | 0 | 0 | 0 | 0 | 0 | 0 | 0 | 0 | 0 | 0 | 0 | 480 | 574.7645 | 185.0096 | 480 | 574.7645 | 185.0096 | 0 | 0 | -6396.3075 | 0 | #DIV/0! | #N/A | #N/A | #N/A | #N/A | 14.5169
UOP_z | 350 | mm | vertical position of upper outboard pivot at current upper arm angle | TO_y | 573.6887 | mm | y coordinate of the outer steering rod end | [5 empty] | 4 | 564.2355 | 369.2463 | 335.9776 | 30.2479 | 32.1804 | -1.9325 | 574.9666 | 189.845 | 3.4231 | 3.4231 | 0.055556 | -0.059617 | 0.99667 | 0.62258 | 0 | 0 | 0 | 0 | 0 | 0 | 0 | 0 | 0 | 0 | 0 | 480 | 574.9666 | 189.845 | 480 | 574.9666 | 189.845 | 0 | 0 | -8441.214 | 0 | #DIV/0! | #N/A | #N/A | #N/A | #N/A | 19.3524
D_1 | 327.303 | mm | diagonal distance from lower inboard pivot to upper outboard point (splits the 4 bar linkage into 2 triangles) | TO_z | 170.4926 | mm | z coordiante of the outer steering rod end | [5 empty] | 5 | 563.8577 | 374.0469 | 338.0973 | 30.983 | 31.9959 | -1.013 | 575.0908 | 194.6763 | 3.5835 | 3.5835 | 0.055556 | -0.062406 | 0.9965 | 0.78292 | 0 | 0 | 0 | 0 | 0 | 0 | 0 | 0 | 0 | 0 | 0 | 480 | 575.0908 | 194.6763 | 480 | 575.0908 | 194.6763 | 0 | 0 | -10441.8119 | 0 | #DIV/0! | #N/A | #N/A | #N/A | #N/A | 24.1837
theta_1 | 27.2769 | deg | Angle from D1 to horizontal | L_tie | 767.1939 | mm | tie rod length (distance between TI and TO) | [5 empty] | 6 | 563.3961 | 378.8402 | 340.1969 | 31.7151 | 31.8098 | -0.094727 | 575.1374 | 199.5021 | 3.7458 | 3.7458 | 0.055556 | -0.065229 | 0.99632 | 0.94527 | 0 | 0 | 0 | 0 | 0 | 0 | 0 | 0 | 0 | 0 | 0 | 480 | 575.1374 | 199.5021 | 480 | 575.1374 | 199.5021 | 0 | 0 | -12397.7014 | 0 | #DIV/0! | #N/A | #N/A | #N/A | #N/A | 29.0095
theta_2 | 32.9001 | deg | Angle from D1 to lower arm | L_dia | 0 | mm | magnitude of the steering arm vector from LOP to TO (¦arm_x, arm_y, arm_z¦) | [5 empty] | 7 | 562.851 | 383.6247 | 342.2761 | 32.4444 | 31.6222 | 0.82217 | 575.1068 | 204.321 | 3.9102 | 3.9102 | 0.055556 | -0.068088 | 0.99613 | 1.1097 | 0 | 0 | 0 | 0 | 0 | 0 | 0 | 0 | 0 | 0 | 0 | 480 | 575.1068 | 204.321 | 480 | 575.1068 | 204.321 | 0 | 0 | -14308.5006 | 0 | #DIV/0! | #N/A | #N/A | #N/A | #N/A | 33.8284
Jeb_main | -1 | const | the value of jeb tell us which of the 2 mathematically possible ways the linkage folds IRL | k_x | 0.055556 | mm | kingpin axis unit vector x component at current suspension angle (corresponds to n_hat_x from Rodriguez video) | [5 empty] | 8 | 562.2225 | 388.3989 | 344.3346 | 33.171 | 31.4333 | 1.7377 | 574.9994 | 209.1317 | 4.0767 | 4.0767 | 0.055556 | -0.070983 | 0.99593 | 1.2762 | 0 | 0 | 0 | 0 | 0 | 0 | 0 | 0 | 0 | 0 | 0 | 480 | 574.9994 | 209.1317 | 480 | 574.9994 | 209.1317 | 0 | 0 | -16173.8462 | 0 | #DIV/0! | #N/A | #N/A | #N/A | #N/A | 38.639
theta_L | -5.6232 | deg | Lower arm angle from horizontal | k_y | -0.048784 | mm | kingpin axis unit vector y magnitude at current suspension angle (corresponds to n_hat_y from Rodriguez video) | [5 empty] | 9 | 561.5107 | 393.1615 | 346.3723 | 33.8948 | 31.243 | 2.6518 | 574.8154 | 213.9326 | 4.2454 | 4.2454 | 0.055556 | -0.073915 | 0.99572 | 1.4449 | 0 | 0 | 0 | 0 | 0 | 0 | 0 | 0 | 0 | 0 | 0 | 480 | 574.8154 | 213.9326 | 480 | 574.8154 | 213.9326 | 0 | 0 | -17993.393 | 0 | #DIV/0! | #N/A | #N/A | #N/A | #N/A | 43.44
LOP_Y | 573.6887 | mm | lateral position of lower outboard pivot at current upper arm angle | k_z | 0.99726 | mm | kingpin axis unit vector z magnitude at current suspension angle (corresponds to n_hat_z from Rodriguez video) | [5 empty] | 10 | 560.7159 | 397.9109 | 348.3888 | 34.6161 | 31.0516 | 3.5645 | 574.5553 | 218.7225 | 4.4164 | 4.4164 | 0.055556 | -0.076885 | 0.99549 | 1.6158 | 0 | 0 | 0 | 0 | 0 | 0 | 0 | 0 | 0 | 0 | 0 | 480 | 574.5553 | 218.7225 | 480 | 574.5553 | 218.7225 | 0 | 0 | -19766.8152 | 0 | #DIV/0! | #N/A | #N/A | #N/A | #N/A | 48.2298
LOP_Z | 170.4926 | mm | vertical position of lower outboard pivot at current upper arm angle | beta_0 | 2.8006 | deg | KPI angle at reference suspension angle (0 deg upper arm angle?) | [5 empty] | 11 | 559.8384 | 402.6457 | 350.3839 | 35.3348 | 30.8591 | 4.4758 | 574.2195 | 223.4999 | 4.5896 | 4.5896 | 0.055556 | -0.079895 | 0.99525 | 1.7891 | 0 | 0 | 0 | 0 | 0 | 0 | 0 | 0 | 0 | 0 | 0 | 480 | 574.2195 | 223.4999 | 480 | 574.2195 | 223.4999 | 0 | 0 | -21493.8057 | 0 | #DIV/0! | #N/A | #N/A | #N/A | #N/A | 53.0073
|  |  |  | beta | 2.8006 | deg | instantaneous KPI value | [5 empty] | 12 | 558.8784 | 407.3644 | 352.3573 | 36.0511 | 30.6656 | 5.3855 | 573.8086 | 228.2636 | 4.7653 | 4.7653 | 0.055556 | -0.082946 | 0.995 | 1.9647 | 0 | 0 | 0 | 0 | 0 | 0 | 0 | 0 | 0 | 0 | 0 | 480 | 573.8086 | 228.2636 | 480 | 573.8086 | 228.2636 | 0 | 0 | -23174.077 | 0 | #DIV/0! | #N/A | #N/A | #N/A | #N/A | 57.771
Caluclated Final Values |  |  |  | d_beta | 0 | deg | instantaneous anglular displacement of kingpin axis | [5 empty] | 13 | 557.8361 | 412.0657 | 354.3089 | 36.7649 | 30.4712 | 6.2937 | 573.3229 | 233.0122 | 4.9434 | 4.9434 | 0.055556 | -0.086038 | 0.99474 | 2.1428 | 0 | 0 | 0 | 0 | 0 | 0 | 0 | 0 | 0 | 0 | 0 | 480 | 573.3229 | 233.0122 | 480 | 573.3229 | 233.0122 | 0 | 0 | -24807.3613 | 0 | #DIV/0! | #N/A | #N/A | #N/A | #N/A | 62.5196
Parameter Name | Value | Unit | Description | arm_x_prime | 0 | mm | instantaneous steering arm vector x component (corresponds to Rx from Rodriguez video) | [5 empty] | 14 | 556.712 | 416.7481 | 356.2384 | 37.4765 | 30.2761 | 7.2003 | 572.7631 | 237.7443 | 5.124 | 5.124 | 0.055556 | -0.089173 | 0.99447 | 2.3234 | 0 | 0 | 0 | 0 | 0 | 0 | 0 | 0 | 0 | 0 | 0 | 480 | 572.7631 | 237.7443 | 480 | 572.7631 | 237.7443 | 0 | 0 | -26393.4105 | 0 | #DIV/0! | #N/A | #N/A | #N/A | #N/A | 67.2516
caster | 3.1885 | deg | side view angle of the steering axis from vertical | arm_y_prime | 0 | mm | instantaneous steering arm vector y component (corresponds to Ry from Rodriguez video) | [5 empty] | 15 | 555.5063 | 421.4101 | 358.1455 | 38.1857 | 30.0804 | 8.1054 | 572.1296 | 242.4586 | 5.3071 | 5.3071 | 0.055556 | -0.092352 | 0.99418 | 2.5066 | 0 | 0 | 0 | 0 | 0 | 0 | 0 | 0 | 0 | 0 | 0 | 480 | 572.1296 | 242.4586 | 480 | 572.1296 | 242.4586 | 0 | 0 | -27931.9968 | 0 | #DIV/0! | #N/A | #N/A | #N/A | #N/A | 71.9659
KPI | 2.8006 | deg | (Kingpin inclination) front view angle between the steering axis and vertical | arm_z_prime | 0 | mm | instantaneous steering arm vector z component (corresponds to Rz from Rodriguez video) | [5 empty] | 16 | 554.2194 | 426.0504 | 360.0302 | 38.8928 | 29.8841 | 9.0087 | 571.4231 | 247.1537 | 5.493 | 5.493 | 0.055556 | -0.095576 | 0.99387 | 2.6925 | 0 | 0 | 0 | 0 | 0 | 0 | 0 | 0 | 0 | 0 | 0 | 480 | 571.4231 | 247.1537 | 480 | 571.4231 | 247.1537 | 0 | 0 | -29422.9127 | 0 | #DIV/0! | #N/A | #N/A | #N/A | #N/A | 76.6611
IC_det | -8141.3046 | mm^2 | determinant of the two arm direction vectors (0 when the arms are parallel and increasesd when they diverege) | arm_prime_dot_k | 0 | mm | The projection of the carried arm vector onto the instantaneous kingpin axis (length of OL from Rodrigues video) | [5 empty] | 17 | 552.8517 | 430.6676 | 361.892 | 39.5977 | 29.6873 | 9.9105 | 570.6442 | 251.8285 | 5.6816 | 5.6816 | 0.055556 | -0.098847 | 0.99355 | 2.881 | 0 | 0 | 0 | 0 | 0 | 0 | 0 | 0 | 0 | 0 | 0 | 480 | 570.6442 | 251.8285 | 480 | 570.6442 | 251.8285 | 0 | 0 | -30865.9715 | 0 | #DIV/0! | #N/A | #N/A | #N/A | #N/A | 81.3358
IC_y | -1249.4608 | mm | horizontal position of the instant center | arm_prime_perp_x | 0 | mm | x component of the the perpendicular steering arm vector (corresponds to LM or R_perpendicular from Rodrigues Video) | [5 empty] | 18 | 551.4037 | 435.2601 | 363.7309 | 40.3006 | 29.4901 | 10.8104 | 569.7936 | 256.4815 | 5.873 | 5.873 | 0.055556 | -0.10217 | 0.99321 | 3.0725 | 0 | 0 | 0 | 0 | 0 | 0 | 0 | 0 | 0 | 0 | 0 | 480 | 569.7936 | 256.4815 | 480 | 569.7936 | 256.4815 | 0 | 0 | -32261.0074 | 0 | #DIV/0! | #N/A | #N/A | #N/A | #N/A | 85.9888
IC_z | 350 | mm | vertical position of the instant center | arm_prime_perp_y | 0 | mm | y component of the the perpendicular steering arm vector (LM) | [5 empty] | 19 | 549.8758 | 439.8267 | 365.5466 | 41.0014 | 29.2927 | 11.7087 | 568.8718 | 261.1115 | 6.0673 | 6.0673 | 0.055556 | -0.10553 | 0.99286 | 3.2668 | 0 | 0 | 0 | 0 | 0 | 0 | 0 | 0 | 0 | 0 | 0 | 480 | 568.8718 | 261.1115 | 480 | 568.8718 | 261.1115 | 0 | 0 | -33607.8755 | 0 | #DIV/0! | #N/A | #N/A | #N/A | #N/A | 90.6188
|  |  |  | arm_prime_perp_z | 0 | mm | z component of the the perpendicular steering arm vector (LM) | [5 empty] | 20 | 548.2683 | 444.366 | 367.3389 | 41.7002 | 29.0951 | 12.6051 | 567.8797 | 265.7171 | 6.2646 | 6.2646 | 0.055556 | -0.10895 | 0.99249 | 3.4641 | 0 | 0 | 0 | 0 | 0 | 0 | 0 | 0 | 0 | 0 | 0 | 480 | 567.8797 | 265.7171 | 480 | 567.8797 | 265.7171 | 0 | 0 | -34906.4524 | 0 | #DIV/0! | #N/A | #N/A | #N/A | #N/A | 95.2245
|  |  |  | r_perp | 0 | mm | magnitude of the perpendicular steering arm vector (LM)
|  |  |  | w_x | 0 | mm | x component of the cross product between k and arm_prime (corresponds to PN_x from Rodriguez Video)
|  |  |  | w_y | 0 | mm | y component of the cross product between k and arm_prime (corresponds to PN_y from the Rodrigues video)
|  |  |  | w_z | 0 | mm | z component of the cross product between k and arm_prime (corresponds to PN_z from the Rodriguez Video
|  |  |  | F_x | 480 | mm | x coordinate of the point arounf which the steering arm rotates (L_x from the Rodriguez video)
|  |  |  | F_y | 573.6887 | mm | y coordinate of the point arounf which the steering arm rotates (L_y from the Rodriguez video)
|  |  |  | F_z | 170.4926 | mm | z coordinate of the point arounf which the steering arm rotates (L_z from the Rodriguez video)
|  |  |  | g_x | 480 | mm | x component of the vector from TI to point F
|  |  |  | g_y | 573.6887 | mm | y component of the vector from TI to point F
|  |  |  | g_z | 170.4926 | mm | z component of the vector from TI to point F
Calculated Final Steering Values (Tie Rod Spin Equation)
|  |  |  | Parameter Name | Value | Unit | Description
|  |  |  | A_coeff | 0 | mm^2 | Weight of the cos term in the spin equation (A cos + B sin = C) 2x the dot product of g (the vector from the tie-rod anchor TI to the circle center L) with R⊥ (the rest-radius LM).
|  |  |  | B_coeff | 0 | mm^2 | The weight on the sine term. Twice the dot product of g with w (the full-length partner radius, 90° around the circle in the n_hat x R direction).
|  |  |  | C_coeff | -1.1642e-10 | mm^2 | The fixed target the cosine-and-sine combination must equal.
|  |  |  | R_amp | 0 | mm^2 | The amplitude of the single combined wave. Adding a cosine wave weighted by A to a sine wave weighted by B always gives one wave, this is its height.
|  |  |  | delta | #DIV/0! | deg | The phase shift of the combined wave
|  |  |  | phi | #DIV/0! | deg | The spin angle (the amount the rest-radius LM must rotate about the axis n to become the actual radius LN)
|  |  |  | head_x | #DIV/0! | n/a | The fore/aft component of the wheel's forward-pointing arrow after it's been spun by φ about the axis n̂.
|  |  |  | head_y | #DIV/0! | n/a | The lateral component of that same spun forward arrow
|  |  |  | TOE ANGLE | #DIV/0! | deg | The wheel's steer angle

## Random Hand Calcs
Outboard Suspension Bearing Housing Sizing
Inputs
Parameter | Value | Unit
Housing Height | 12 | mm
Wall Thickness | 1.169 | mm
Vehicle Weight | 323 | kg
Lateral Acceleration | 1.5 | g
Relative Force at Corner of interest | 25 | %
Outputs
Bearing Stress at C/S | 42.3091 | Mpa
Suspension Arm Loading
Inputs
Parameter | Value | Unit
OD | 12 | mm
Moment Arm | 85 | mm
Vehicle Weight | 323 | kg
Acceleration | 1.5 | g
Relative Force at Corner of interest | 30 | %
Outputs
Total Force | 4748.1 | N
Cantilever Adjusted Force | 3.654
Area Moment of Inertia | 1.0179e-09 | m^4
Bearing Stress at C/S | 0.54924 | Mpa
Shit Improv
Inputs
Parameter | Value | Unit
defelection | 1.85 | mm
Modulus of Elasticity | 210 | GPa
Diameter | 12 | mm
Length | 63 | mm
Outputs
Area Moment of Inertia | 1.0179e-09 | m^4
Force | 4744.446 | N
484.1271
1065.0797

## Brakes Hand Calcs
Frame Weight Calculations |  |  | Vehicle Weight
Parameter | Value | Unit | Paramter | Value | Unit
Inputs |  |  | Vehicle (Imperial) | 538.4713 | lbs
Density | 0.2836 | lb/in^3 | Vehicle (Metric) | 244.2047 | kg
OD | 1 | in | Vehicle + Driver (Imperial) | 713.4713 | lbs
Wall Thickness | 0.083 | in | Vehicle + Driver (Metric) | 323.5697 | kg
Total Member Length | 157.21 | ft
Outputs |  |  | Braking Load Transfer Calculator
ID | 0.834 | in | Parameter | Value | Unit
Cross Section | 0.23911 | in^2 | Inputs
Frame Weight | 127.9278 | lbs | Vehicle + Driver Mass | 323.5697 | kg
|  |  | a | 873 | mm
Suspension and Brakes Weight Calculations |  |  | b | 947 | mm
Parameter | Value | Unit | c | 330 | mm
Inputs |  |  | Decceleration | 1.5 | g
Arm Density | 0.2836 | lb/in^3 | Tire Outer Diameter | 540 | mm
Arm Average Member Length | 15 | in | Weight Distribution Outputs
Arm Wall OD | 1 | in | Static Front Axle Load | 1521.0266 | N
Arm Wall Thickness | 0.083 | in | Static Rear Axle Load | 1649.9567 | N
Arm Member Count | 20 | # | Dynamic Front Axle Load | 2383.4644 | N
Rod End Weight | 0.15 | lbs | Dynamic Rear Axle Load | 787.5189 | N
Rod End Count | 64 | # | Dynamic Front Weight Proportion | 75.1648 | %
Bracket Weight | 0.15 | lbs | Dynamic Rear Weight Proportion | 24.8352 | %
Bracket Count | 64 | # | Braking Torque Outputs
Upright Weight | 2.2 | lbs | Required Front Axle Braking Torque | 965.3031 | N-m
Wheel Bearing Weight | 0.15 | lbs | Required Rear Axle Braking Torque | 318.9452 | N-m
Wheel Hub Assembly Weight | 1.5 | lbs | Required Front Braking Torque (per wheel) | 482.6515 | N-m
Brake Caliper Weight | 1 | lbs | Required Rear Braking Torque (per wheel) | 159.4726 | N-m
Rim Weight | 13 | lbs
Tire Weight | 15 | lbs | Brake System Sizing Calculator
Steering Assembly Weight Estimate | 2.5 | lbs | Parameter | Value | Unit
Misc Hardware Estimate | 2 | lbs | Inputs
Outputs |  |  | Front Pad Coefficient of Friction (mu_pad_f) | 0.45 | const
Arm ID | 0.834 | lbs | Rear Pad Coeffient of Friction (mu_pad_r) | 0.45 | const
Arm Cross Section | 0.23911 | lbs | Effective Rotor Radius (r_eff) | 93 | mm
Arm Weight | 20.3435 | lbs | Front Caliper Piston Diameter | 1.75 | in
Suspension and Brakes Weight | 176.0435 | lbs | Rear Caliper Piston Diameter | 1.23 | in
|  |  | Front Master Cylinder Bore | 0.81 | in
Drivetrain Weight Calculations |  |  | Rear Master Cylinder Bore | 0.81 | in
Parameter | Value | Unit | Pedal Ratio (PR) | 5 | const
Inputs |  |  | Front Brake Bias (BB_f) | 0.6 | const
Engine Weight | 136 | lbs | Panic Braking force | 2000 | N
Differential Weight | 50 | lbs | Outputs
CV Axle Weight | 11 | lbs | Supplied Front Braking Torque (per wheel) | 482.6515 | N-m
CV Axle Count | 3 | # | Supplied Rear Braking Torque (per wheel) | 159.4726 | N-m
Misc Hardware Estimate | 5 | lbs | Front Caliper Piston Area | 0.0015518 | m^2
Output |  |  | Rear Caliper Piston Area | 0.0007666 | m^2
Total Weight | 224 | lbs | Required Front MC Area | 0.00033245 | m^2
|  |  | Required Rear MC Area | 0.00033245 | m^2
Cockpit Weight Calculations |  |  | Front Circuit Lock Pressuure | 538.9589 | psi
Parameter | Value | Unit | Rear Circuit Lock Pressure | 360.474 | psi
Inputs |  |  | Front Panic Pressure | 2617.6088 | psi
Average Driver Weight | 175 | lbs | Rear Panic Pressure | 1745.0725 | psi
Seat Weight | 5 | lbs | Front Circuit Lock Pedal Force | 411.7949 | N
Steering Wheel Weight | 1 | lbs | Rear Circuit Lock Pedal Force | 413.1335 | N
Pedal Box Weight | 3 | lbs | Required Pedal Force | 413.1335 | N
Pneumatic Actuator Weight | 1 | lbs
Misc Hardware Estimate | 0.5 | lbs
Output
Total Weight | 185.5 | lbs