## Sheet 1
Suspension Pivot Hardpoints (Inputs) |  |  |  | Camber-KPI Offset (deg) | Upper Arm Angle | Camber Angle | UOP_Y | UOP_Z | D_centers | a_chord | h_chord | Lower Arm Angle to Horizontal | Lower Outboard Pivot Horizontal Position | Lower Outboard Pivot Vertical Position | Kinpin Inclination
Geometry Inputs | Value | Unit | Description | 0 | 20 | -2.0884 | 202.9382 | 137.4664 | 163.2876 | 61.434 | 108.286 | -19.2741 | 197.5209 | -11.0955 | -2.0884
Y_U | 100 | mm | Upper inboard pickup axis lateral position (from origin) |  | 19 | -2.5764 | 203.5764 | 135.6642 | 162.5916 | 60.9996 | 108.5313 | -20.1299 | 196.894 | -12.8462 | -2.5764
Z_U | 100 | mm | Upper inboard pickup axis vertical position (from origin) |  | 18 | -3.0639 | 204.183 | 133.8511 | 161.8841 | 60.5571 | 108.7788 | -20.9904 | 196.2373 | -14.5971 | -3.0639
Y_L | 80 | mm | Lower inboard pickup axis lateral position (from origin) |  | 17 | -3.551 | 204.7579 | 132.0277 | 161.1651 | 60.1067 | 109.0284 | -21.8558 | 195.5504 | -16.3476 | -3.551
Z_L | 30 | mm | Lower inboard pickup axis vertical position (from origin) |  | 16 | -4.0377 | 205.3009 | 130.1946 | 160.4346 | 59.6482 | 109.2799 | -22.7261 | 194.8332 | -18.0971 | -4.0377
L_U | 170 | mm | Upper arm member length |  | 15 | -4.5243 | 205.8119 | 128.3522 | 159.6928 | 59.1817 | 109.5332 | -23.6011 | 194.0853 | -19.8453 | -4.5243
L_L | 180 | mm | Lower arm member length |  | 14 | -5.0107 | 206.2906 | 126.5012 | 158.9396 | 58.7072 | 109.7883 | -24.481 | 193.3064 | -21.5914 | -5.0107
L_u | 150 | mm | Upright length (linear distance between upper and lower outboard rod end centers) |  | 13 | -5.497 | 206.7369 | 124.6422 | 158.1751 | 58.2246 | 110.045 | -25.3658 | 192.4962 | -23.3349 | -5.497
X_uf | 50 | mm | Longitudinal position of the upper front pickup (from origin) |  | 12 | -5.9833 | 207.1507 | 122.7756 | 157.3995 | 57.734 | 110.3031 | -26.2555 | 191.6545 | -25.0752 | -5.9833
X_ur | 310 | mm | Longitudinal position of the upper rear pickup (from origin) |  | 11 | -6.4698 | 207.5319 | 120.9021 | 156.6128 | 57.2353 | 110.5627 | -27.1501 | 190.7809 | -26.8119 | -6.4698
X_lf | 30 | mm | Longitudinal position of the lower front pickup (from origin) |  | 10 | -6.9564 | 207.8803 | 119.0222 | 155.815 | 56.7285 | 110.8236 | -28.0497 | 189.8753 | -28.5441 | -6.9564
X_lr | 290 | mm | Longitudinal position of the lower rear pickup (from origin) |  | 9 | -7.4434 | 208.1958 | 117.1365 | 155.0063 | 56.2137 | 111.0857 | -28.9543 | 188.9374 | -30.2714 | -7.4434
theta_U0 | 0 | deg | Upper arm angle from horizontal at ride height on flat ground |  | 8 | -7.9307 | 208.4784 | 115.2456 | 154.1867 | 55.6907 | 111.3488 | -29.8639 | 187.9669 | -31.9932 | -7.9307
[5 empty] | 7 | -8.4186 | 208.728 | 113.3501 | 153.3562 | 55.1596 | 111.6128 | -30.7785 | 186.9635 | -33.7087 | -8.4186
Calculated Intermediate Values |  |  |  |  | 6 | -8.907 | 208.9444 | 111.4505 | 152.5151 | 54.6203 | 111.8777 | -31.6983 | 185.9271 | -35.4175 | -8.907
Parameter Name | Value | Unit | Description |  | 5 | -9.3961 | 209.1277 | 109.5474 | 151.6633 | 54.0729 | 112.1433 | -32.6231 | 184.8574 | -37.1187 | -9.3961
base_U | 260 | mm | longitudinal spacing between the 2 upper inboard pickup points |  | 4 | -9.8861 | 209.2777 | 107.6414 | 150.8009 | 53.5173 | 112.4095 | -33.5531 | 183.7542 | -38.8118 | -9.8861
base_L | 260 | mm | longitudinal spacing between the 2 lower inboard pickup points |  | 3 | -10.3769 | 209.3944 | 105.7331 | 149.928 | 52.9534 | 112.6762 | -34.4883 | 182.6172 | -40.4961 | -10.3769
r_U | 109.5445 | mm | upper arm swing radius |  | 2 | -10.8688 | 209.4778 | 103.823 | 149.0448 | 52.3814 | 112.9433 | -35.4288 | 181.4463 | -42.1709 | -10.8688
r_L | 124.499 | mm | lower arm swing radius |  | 1 | -11.3617 | 209.5278 | 101.9118 | 148.1512 | 51.801 | 113.2107 | -36.3746 | 180.2413 | -43.8356 | -11.3617
X_UOP | 180 | mm | logitudinal position of the upper outboard pivot on the upright |  | 0 | -11.856 | 209.5445 | 100 | 147.2473 | 51.2124 | 113.4781 | -37.3257 | 179.0018 | -45.4893 | -11.856
X_LOP | 160 | mm | logitudinal position of the lower outboard pivot on the upright |  | -1 | -12.3516 | 209.5278 | 98.0882 | 146.3334 | 50.6154 | 113.7457 | -38.2822 | 177.7278 | -47.1315 | -12.3516
dX | 20 | mm | longitudinal distance between upper and lower outboard pivots |  | -2 | -12.8487 | 209.4778 | 96.177 | 145.4094 | 50.0101 | 114.0131 | -39.2442 | 176.4191 | -48.7614 | -12.8487
d_yz | 148.6607 | mm | Upright height from front view |  | -3 | -13.3474 | 209.3944 | 94.2669 | 144.4754 | 49.3964 | 114.2803 | -40.2117 | 175.0754 | -50.3782 | -13.3474
UOP_y | 209.5445 | mm | lateral position of upper outboard pivot at current upper arm angle |  | -4 | -13.8478 | 209.2777 | 92.3586 | 143.5315 | 48.7743 | 114.5472 | -41.1848 | 173.6967 | -51.9813 | -13.8478
UOP_z | 100 | mm | vertical position of upper outboard pivot at current upper arm angle |  | -5 | -14.3501 | 209.1277 | 90.4526 | 142.5779 | 48.1437 | 114.8137 | -42.1635 | 172.2826 | -53.5698 | -14.3501
D_centers | 147.2473 | mm | Distance between centers of circles drawn at lower inboard and upper outboard points |  | -6 | -14.8544 | 208.9444 | 88.5495 | 141.6146 | 47.5046 | 115.0796 | -43.148 | 170.8332 | -55.143 | -14.8544
a_chord | 51.2124 | mm | distance from center of circle at lower inboard to the line between the intersection points of both circles |  | -7 | -15.3609 | 208.728 | 86.6499 | 140.6418 | 46.857 | 115.3448 | -44.1383 | 169.3481 | -56.7001 | -15.3609
h_chord | 113.4781 | mm | perpendicular distance from a_chord to the 2 possible intersection points of the lower arm and upright |  | -8 | -15.8696 | 208.4784 | 84.7544 | 139.6594 | 46.2008 | 115.6092 | -45.1344 | 167.8273 | -58.2404 | -15.8696
M_y | 125.0554 | mm | lateral position of the intersection between a_chord and h_chord |  | -9 | -16.3808 | 208.1958 | 82.8635 | 138.6677 | 45.5359 | 115.8727 | -46.1365 | 166.2706 | -59.7629 | -16.3808
M_z | 54.3459 | mm | vertical position of the intersection between a_chord and h_chord |  | -10 | -16.8945 | 207.8803 | 80.9778 | 137.6666 | 44.8624 | 116.1351 | -47.1447 | 164.6779 | -61.2669 | -16.8945
branch | -1 | const | since the cirles intersect at 2 separate points, we need this value to choose which one is the real life suspension position that doesn't require the arms crossing over |  | -11 | -17.411 | 207.5319 | 79.0979 | 136.6564 | 44.1801 | 116.3964 | -48.159 | 163.0491 | -62.7516 | -17.411
LOP_y | 179.0018 | mm | lateral position of the lower outboard pivot |  | -12 | -17.9304 | 207.1507 | 77.2244 | 135.6372 | 43.489 | 116.6564 | -49.1795 | 161.3839 | -64.216 | -17.9304
LOP_z | -45.4893 | mm | vertical position of the lower outboard pivot |  | -13 | -18.4528 | 206.7369 | 75.3578 | 134.609 | 42.789 | 116.9149 | -50.2064 | 159.6823 | -65.6594 | -18.4528
theta_L0 | -37.3257 | deg | angle between lower arm and horizontal |  | -14 | -18.9784 | 206.2906 | 73.4988 | 133.5719 | 42.0802 | 117.1719 | -51.2397 | 157.9443 | -67.0809 | -18.9784
[5 empty] | -15 | -19.5075 | 205.8119 | 71.6478 | 132.5261 | 41.3623 | 117.4273 | -52.2796 | 156.1696 | -68.4794 | -19.5075
Caluclated Final Values |  |  |  |  | -16 | -20.0401 | 205.3009 | 69.8054 | 131.4717 | 40.6354 | 117.6808 | -53.3262 | 154.3581 | -69.8542 | -20.0401
Parameter Name | Value | Unit | Description |  | -17 | -20.5766 | 204.7579 | 67.9723 | 130.4087 | 39.8993 | 117.9324 | -54.3796 | 152.5098 | -71.2044 | -20.5766
caster | 7.8272 | deg | side view angle of the steering axis from vertical |  | -18 | -21.1169 | 204.183 | 66.1489 | 129.3374 | 39.154 | 118.1819 | -55.4399 | 150.6247 | -72.5288 | -21.1169
KPI | -11.856 | deg | (Kingpin inclination) front view angle between the steering axis and horizontal |  | -19 | -21.6615 | 203.5764 | 64.3358 | 128.2578 | 38.3995 | 118.4292 | -56.5072 | 148.7025 | -73.8266 | -21.6615
IC_det | -8269.4415 | mm | determinant of the two arm direction vectors (0 when the arms are parallel and increasesd when they diverege) |  | -20 | -22.2104 | 202.9382 | 62.5336 | 127.1701 | 37.6355 | 118.6742 | -57.5818 | 146.7432 | -75.0968 | -22.2104
IC_y | -11.8027 | mm | horizontal position of the instant center
IC_z | 100 | mm | vertical position of the instant center
Note on C27: [Threaded comment] Your version of Excel allows you to read this threaded comment; however, any edits to it will get removed if the file is opened in a newer version of Excel. Learn more: https://go.microsoft.com/fwlink/?linkid=870924 Comment: 66.155mm dZ in CAD using measure tool point to point Reply: Rounding error in inventor?? We’re close enough
Note on C30: [Threaded comment] Your version of Excel allows you to read this threaded comment; however, any edits to it will get removed if the file is opened in a newer version of Excel. Learn more: https://go.microsoft.com/fwlink/?linkid=870924 Comment: LOP is pinned by two rigid links. Drawing 2 circles, one centered at the lower inboard pickup and one at the upper outboard pivot with a radius equal to the length of each respective link means the circles will intersect at the point the links meet (LOP). Reply: The 2 circles cross in 2 points, each one is a valid solution for the intersection of the lower arm line and the upright line for any given pair of lengths. Reply: Each intersection point can be defined by 2 values, the position along the line drawn between the centers of each circle (a_chord) and the distance away from it (h_chord). Reply: The chord joining the two intersections is perpendicular to the center line and meets the center line at one point “M”